## Summary
Item	Status	Checks OK	Issues
PCB	ISSUES	21/22	CHECK: Overall size?;
Example Part	ISSUES	/13	CHECK: Power supply given; CHECK: Ground given; CHECK: Unused inputs treated ok?; CHECK: Special track sizing?; CHECK: Footprint size correct?; CHECK: Footprint orientation?; CHECK: EMC considerations?; CHECK: ROHS; CHECK: Assembly considerations?5 ; CHECK: Footprint source?; CHECK: Footprint license?; CHECK: Who will supply?; CHECK: Who will assemble?;

## Board
PART0	PCB
STATUS	ISSUES
CHECKS	21/22
ISSUES	CHECK: Overall size?;

CHECKS		Do check?	OK?	Result?	Comment
CHECK: How many layers?	OK, 2	TRUE	TRUE	OK	0
CHECK: What thickness copper?	Ok, 1oz	TRUE	TRUE	OK	0
CHECK: What type of processes?	Ok, Lead Free, PTH	TRUE	TRUE	OK	0
CHECK: What layers are needed in the Gerbers?	Ok, need top and bottom copper – they will figure out which need to be PTH	TRUE	TRUE	OK	0
CHECK: What sort of drill sizing?	Ok, Assume 0.1mm sizes available	TRUE	TRUE	OK	0
CHECK: Mounting Holes?	Ok, 4xM3 clearance (3.2mm)	TRUE	TRUE	OK	0
CHECK: Board materials?	Ok, FR4	TRUE	TRUE	OK	0
CHECK: Board thickness?	Ok, 1.6mm	TRUE	TRUE	OK	0
CHECK: Overall size?		TRUE	FALSE	ISSUE	CHECK: Overall size?;
CHECK: Quantity needed?	OK, 12	TRUE	TRUE	OK	0
CHECK: Spares needed?	OK, 8	TRUE	TRUE	OK	0
CHECK: EMC issues considered?	Ok – not really	TRUE	TRUE	OK	0
CHECK: Thermal issues considered?	Ok, Yes – power track size for terminal blocks, no currents sensor now so rest is low temp; also the motor driver as current sensing which is sensitive to over temperature, and/or we know what current represents too much current in the drivers (the library	TRUE	TRUE	OK	0
CHECK: Sourcing issues considered?	Ok, Yes – jlbpcb stocks checked for parts to be used in assembly	TRUE	TRUE	OK	0
CHECK: Assembly issues considered?	Ok, Yes – moved terminals so can get wires in easily, left out through hole test points.	TRUE	TRUE	OK	0
CHECK: Testing issues considered?	Ok, Added test points and ground plane pads for scope clips	TRUE	TRUE	OK	0
CHECK: PCB fits in enclosure ok?	Ok, Enclosure will be about 50mm high (false floor in iso container, so we have clearance)	TRUE	TRUE	OK	0
CHECK: Test points & type?	OK, push on so will need to hold probes in place – good enough for a design we already tested	TRUE	TRUE	OK	0
CHECK: Ground clip location?	Ok, edges of the boards, clear of other components	TRUE	TRUE	OK	0
CHECK: ROHS	Ok – presumably	TRUE	TRUE	OK	0
		FALSE	FALSE	IGNORE	0
		FALSE	FALSE	IGNORE	0
WHO?		FALSE	FALSE	IGNORE	0
CHECK: Who will supply?	ok, JLCPCB	TRUE	TRUE	OK	0
Quantity		FALSE	FALSE	IGNORE	0
Price per unit		FALSE	FALSE	IGNORE	0
Date last checked?		FALSE	FALSE	IGNORE	0
CHECK: Who will assemble?	ok, JLCPCB and us for some through hole items	TRUE	TRUE	OK	0
		FALSE	FALSE	IGNORE	0
OTHER?		FALSE	FALSE	IGNORE	0
					0
					0
					0
Notes		22	21	ISSUES
0: Copy this template sheet and rename it as appropriate to each part in the design.
1: Status: use, avoid, deleted: it is useful to note parts which have been considered and should not be used (just in case we get the same bright idea again later, let’s remember why it’s not a bright idea afterall)
2: Note anything relevant to choosing this design – or not choosing it! e.g. fast enough to do level shifting on high speed bus
3: Package type: surface mount / through hole (i.e. which assembly processes are needed?)
4: Lifecycle status: prototype/current/discontinued? is the part listed as ok for new designs? If not, choose another part.
5: orientation, pick & place constraints, clearances, fits, tolerances

## Atmega328P-AU
PART0	Atmega 328P-AU
STATUS	ISSUES
CHECKS	2/17
ISSUES	CHECK: Power supply given; CHECK: Ground given; CHECK: Unused inputs treated ok?; CHECK: Special track sizing?; CHECK: Footprint size correct?; CHECK: Footprint orientation?; CHECK: EMC considerations?; CHECK: Analogue ground plane as per Fig 23-9; CHECK: LC network for AVCC?; CHECK: ROHS; CHECK: Assembly considerations?5 ; CHECK: Footprint source?; CHECK: Footprint license?; CHECK: Who will supply?; CHECK: Who will assemble?;

CHECKS		Do check?	OK?	Result?	Comment
Power supply wanted		FALSE	FALSE	IGNORE	0
CHECK: Power supply given		TRUE	FALSE	ISSUE	CHECK: Power supply given;			0
Ground wanted		FALSE	FALSE	IGNORE	0
CHECK: Ground given		TRUE	FALSE	ISSUE	CHECK: Ground given;
List unused inputs		FALSE	FALSE	IGNORE	0
CHECK: Unused inputs treated ok?		TRUE	FALSE	ISSUE	CHECK: Unused inputs treated ok?;
CHECK: Special track sizing?		TRUE	FALSE	ISSUE	CHECK: Special track sizing?;
CHECK: Footprint size correct?		TRUE	FALSE	ISSUE	CHECK: Footprint size correct?;
CHECK: Footprint orientation?		TRUE	FALSE	ISSUE	CHECK: Footprint orientation?;
Nearest component?		FALSE	FALSE	IGNORE	0
CHECK: EMC considerations?		TRUE	FALSE	ISSUE	CHECK: EMC considerations?;
CHECK: Analogue ground plane as per Fig 23-9		TRUE	FALSE	ISSUE	CHECK: Analogue ground plane as per Fig 23-9;
CHECK: Normally open reset with pullup?	OK	TRUE	TRUE	OK	0
CHECK: Xtal oscillator suitable for power, and with caps?	OK	TRUE	TRUE	OK	0
CHECK: LC network for AVCC?		TRUE	FALSE	ISSUE	CHECK: LC network for AVCC?;
		FALSE	FALSE	IGNORE	0
		FALSE	FALSE	IGNORE	0
		FALSE	FALSE	IGNORE	0
WHAT		FALSE	FALSE	IGNORE	0
Name		FALSE	FALSE	IGNORE	0
Part #		FALSE	FALSE	IGNORE	0
Manufacturer		FALSE	FALSE	IGNORE	0
Approx Price		FALSE	FALSE	IGNORE	0
Package type?3		FALSE	FALSE	IGNORE	0
Datasheet link		FALSE	FALSE	IGNORE	0
		FALSE	FALSE	IGNORE	0
WHY		FALSE	FALSE	IGNORE	0
Purpose		FALSE	FALSE	IGNORE	0
Design justification2		FALSE	FALSE	IGNORE	0
Lifecycle status?4		FALSE	FALSE	IGNORE	0
CHECK: ROHS		TRUE	FALSE	ISSUE	CHECK: ROHS;
		FALSE	FALSE	IGNORE	0
HOW?		FALSE	FALSE	IGNORE	0
Supply Typical range		FALSE	FALSE	IGNORE	0
Supply Abs max		FALSE	FALSE	IGNORE	0
Supply Abs Min		FALSE	FALSE	IGNORE	0
What to do with unused inputs?		FALSE	FALSE	IGNORE	0
CHECK: Assembly considerations?5		TRUE	FALSE	ISSUE	CHECK: Assembly considerations?5 ;
CHECK: Footprint source?		TRUE	FALSE	ISSUE	CHECK: Footprint source?;
CHECK: Footprint license?		TRUE	FALSE	ISSUE	CHECK: Footprint license?;
		FALSE	FALSE	IGNORE	0
WHO?		FALSE	FALSE	IGNORE	0
CHECK: Who will supply?		TRUE	FALSE	ISSUE	CHECK: Who will supply?;
Stock level		FALSE	FALSE	IGNORE	0
Price per unit		FALSE	FALSE	IGNORE	0
MoQ		FALSE	FALSE	IGNORE	0
Date last checked?		FALSE	FALSE	IGNORE	0
CHECK: Who will assemble?		TRUE	FALSE	ISSUE	CHECK: Who will assemble?;
		FALSE	FALSE	IGNORE	0
OTHER?		FALSE	FALSE	IGNORE	0
Dimensions		FALSE	FALSE	IGNORE	0
					0
					0
					0
Notes		17	2	ISSUES
0: Copy this template sheet and rename it as appropriate to each part in the design.
1: Status: use, avoid, deleted: it is useful to note parts which have been considered and should not be used (just in case we get the same bright idea again later, let’s remember why it’s not a bright idea afterall)
2: Note anything relevant to choosing this design – or not choosing it! e.g. fast enough to do level shifting on high speed bus
3: Package type: surface mount / through hole (i.e. which assembly processes are needed?)
4: Lifecycle status: prototype/current/discontinued? is the part listed as ok for new designs? If not, choose another part.
5: orientation, pick & place constraints, clearances, fits, tolerances

## ExamplePart
PART0	Example Part
STATUS	ISSUES
CHECKS	/13
ISSUES	CHECK: Power supply given; CHECK: Ground given; CHECK: Unused inputs treated ok?; CHECK: Special track sizing?; CHECK: Footprint size correct?; CHECK: Footprint orientation?; CHECK: EMC considerations?; CHECK: ROHS; CHECK: Assembly considerations?5 ; CHECK: Footprint source?; CHECK: Footprint license?; CHECK: Who will supply?; CHECK: Who will assemble?;

CHECKS		Do check?	OK?	Result?	Comment
Power supply wanted		FALSE	FALSE	IGNORE	0
CHECK: Power supply given		TRUE	FALSE	ISSUE	CHECK: Power supply given;			0
Ground wanted		FALSE	FALSE	IGNORE	0
CHECK: Ground given		TRUE	FALSE	ISSUE	CHECK: Ground given;
List unused inputs		FALSE	FALSE	IGNORE	0
CHECK: Unused inputs treated ok?		TRUE	FALSE	ISSUE	CHECK: Unused inputs treated ok?;
CHECK: Special track sizing?		TRUE	FALSE	ISSUE	CHECK: Special track sizing?;
CHECK: Footprint size correct?		TRUE	FALSE	ISSUE	CHECK: Footprint size correct?;
CHECK: Footprint orientation?		TRUE	FALSE	ISSUE	CHECK: Footprint orientation?;
Nearest component?		FALSE	FALSE	IGNORE	0
CHECK: EMC considerations?		TRUE	FALSE	ISSUE	CHECK: EMC considerations?;
		FALSE	FALSE	IGNORE	0
		FALSE	FALSE	IGNORE	0
		FALSE	FALSE	IGNORE	0
		FALSE	FALSE	IGNORE	0
		FALSE	FALSE	IGNORE	0
		FALSE	FALSE	IGNORE	0
		FALSE	FALSE	IGNORE	0
WHAT		FALSE	FALSE	IGNORE	0
Name		FALSE	FALSE	IGNORE	0
Part #		FALSE	FALSE	IGNORE	0
Manufacturer		FALSE	FALSE	IGNORE	0
Approx Price		FALSE	FALSE	IGNORE	0
Package type?3		FALSE	FALSE	IGNORE	0
Datasheet link		FALSE	FALSE	IGNORE	0
		FALSE	FALSE	IGNORE	0
WHY		FALSE	FALSE	IGNORE	0
Purpose		FALSE	FALSE	IGNORE	0
Design justification2		FALSE	FALSE	IGNORE	0
Lifecycle status?4		FALSE	FALSE	IGNORE	0
CHECK: ROHS		TRUE	FALSE	ISSUE	CHECK: ROHS;
		FALSE	FALSE	IGNORE	0
HOW?		FALSE	FALSE	IGNORE	0
Supply Typical range		FALSE	FALSE	IGNORE	0
Supply Abs max		FALSE	FALSE	IGNORE	0
Supply Abs Min		FALSE	FALSE	IGNORE	0
What to do with unused inputs?		FALSE	FALSE	IGNORE	0
CHECK: Assembly considerations?5		TRUE	FALSE	ISSUE	CHECK: Assembly considerations?5 ;
CHECK: Footprint source?		TRUE	FALSE	ISSUE	CHECK: Footprint source?;
CHECK: Footprint license?		TRUE	FALSE	ISSUE	CHECK: Footprint license?;
		FALSE	FALSE	IGNORE	0
WHO?		FALSE	FALSE	IGNORE	0
CHECK: Who will supply?		TRUE	FALSE	ISSUE	CHECK: Who will supply?;
Stock level		FALSE	FALSE	IGNORE	0
Price per unit		FALSE	FALSE	IGNORE	0
MoQ		FALSE	FALSE	IGNORE	0
Date last checked?		FALSE	FALSE	IGNORE	0
CHECK: Who will assemble?		TRUE	FALSE	ISSUE	CHECK: Who will assemble?;
		FALSE	FALSE	IGNORE	0
OTHER?		FALSE	FALSE	IGNORE	0
Dimensions		FALSE	FALSE	IGNORE	0
					0
					0
					0
Notes		13	0	ISSUES
0: Copy this template sheet and rename it as appropriate to each part in the design.
1: Status: use, avoid, deleted: it is useful to note parts which have been considered and should not be used (just in case we get the same bright idea again later, let’s remember why it’s not a bright idea afterall)
2: Note anything relevant to choosing this design – or not choosing it! e.g. fast enough to do level shifting on high speed bus
3: Package type: surface mount / through hole (i.e. which assembly processes are needed?)
4: Lifecycle status: prototype/current/discontinued? is the part listed as ok for new designs? If not, choose another part.
5: orientation, pick & place constraints, clearances, fits, tolerances

## ConnectorTemplate
PART0
STATUS	ISSUES
CHECKS	/10
ISSUES	CHECK: Special track sizing?; CHECK: Footprint size correct?; CHECK: Footprint orientation?; CHECK: Footprint hole sizing ok?; CHECK: ROHS; CHECK: Assembly considerations?5 ; CHECK: Footprint source?; CHECK: Footprint license?; CHECK: Who will supply?; CHECK: Who will assemble?;

CHECKS		Do check?	OK?	Result?	Comment
CHECK: Special track sizing?		TRUE	FALSE	ISSUE	CHECK: Special track sizing?;
CHECK: Footprint size correct?		TRUE	FALSE	ISSUE	CHECK: Footprint size correct?;
CHECK: Footprint orientation?		TRUE	FALSE	ISSUE	CHECK: Footprint orientation?;
CHECK: Footprint hole sizing ok?		TRUE	FALSE	ISSUE	CHECK: Footprint hole sizing ok?;
		FALSE	FALSE	IGNORE	0
WHAT		FALSE	FALSE	IGNORE	0
Name		FALSE	FALSE	IGNORE	0
Part #		FALSE	FALSE	IGNORE	0
Manufacturer		FALSE	FALSE	IGNORE	0
Approx Price		FALSE	FALSE	IGNORE	0
Datasheet link		FALSE	FALSE	IGNORE	0
		FALSE	FALSE	IGNORE	0
WHY		FALSE	FALSE	IGNORE	0
Purpose		FALSE	FALSE	IGNORE	0
Design justification2		FALSE	FALSE	IGNORE	0
Lifecycle status?4		FALSE	FALSE	IGNORE	0
CHECK: ROHS		TRUE	FALSE	ISSUE	CHECK: ROHS;
		FALSE	FALSE	IGNORE	0
HOW?		FALSE	FALSE	IGNORE	0
CHECK: Assembly considerations?5		TRUE	FALSE	ISSUE	CHECK: Assembly considerations?5 ;
CHECK: Footprint source?		TRUE	FALSE	ISSUE	CHECK: Footprint source?;
CHECK: Footprint license?		TRUE	FALSE	ISSUE	CHECK: Footprint license?;
		FALSE	FALSE	IGNORE	0
WHO?		FALSE	FALSE	IGNORE	0
CHECK: Who will supply?		TRUE	FALSE	ISSUE	CHECK: Who will supply?;
Stock level		FALSE	FALSE	IGNORE	0
Price per unit		FALSE	FALSE	IGNORE	0
MoQ		FALSE	FALSE	IGNORE	0
Date last checked?		FALSE	FALSE	IGNORE	0
CHECK: Who will assemble?		TRUE	FALSE	ISSUE	CHECK: Who will assemble?;
		FALSE	FALSE	IGNORE	0
OTHER?		FALSE	FALSE	IGNORE	0
Dimensions		FALSE	FALSE	IGNORE	0
					0
					0
					0
Notes		10	0	ISSUES
0: Copy this template sheet and rename it as appropriate to each part in the design.
1: Status: use, avoid, deleted: it is useful to note parts which have been considered and should not be used (just in case we get the same bright idea again later, let’s remember why it’s not a bright idea afterall)
2: Note anything relevant to choosing this design – or not choosing it! e.g. fast enough to do level shifting on high speed bus
3: Package type: surface mount / through hole (i.e. which assembly processes are needed?)
4: Lifecycle status: prototype/current/discontinued? is the part listed as ok for new designs? If not, choose another part.
5: orientation, pick & place constraints, clearances, fits, tolerances

## ElectronicPartTemplate
PART0
STATUS	ISSUES
CHECKS	/13
ISSUES	CHECK: Power supply given; CHECK: Ground given; CHECK: Unused inputs treated ok?; CHECK: Special track sizing?; CHECK: Footprint size correct?; CHECK: Footprint orientation?; CHECK: EMC considerations?; CHECK: ROHS; CHECK: Assembly considerations?5 ; CHECK: Footprint source?; CHECK: Footprint license?; CHECK: Who will supply?; CHECK: Who will assemble?;

CHECKS		Do check?	OK?	Result?	Comment
Power supply wanted		FALSE	FALSE	IGNORE	0
CHECK: Power supply given		TRUE	FALSE	ISSUE	CHECK: Power supply given;			0
Ground wanted		FALSE	FALSE	IGNORE	0
CHECK: Ground given		TRUE	FALSE	ISSUE	CHECK: Ground given;
List unused inputs		FALSE	FALSE	IGNORE	0
CHECK: Unused inputs treated ok?		TRUE	FALSE	ISSUE	CHECK: Unused inputs treated ok?;
CHECK: Special track sizing?		TRUE	FALSE	ISSUE	CHECK: Special track sizing?;
CHECK: Footprint size correct?		TRUE	FALSE	ISSUE	CHECK: Footprint size correct?;
CHECK: Footprint orientation?		TRUE	FALSE	ISSUE	CHECK: Footprint orientation?;
Nearest component?		FALSE	FALSE	IGNORE	0
CHECK: EMC considerations?		TRUE	FALSE	ISSUE	CHECK: EMC considerations?;
		FALSE	FALSE	IGNORE	0
		FALSE	FALSE	IGNORE	0
		FALSE	FALSE	IGNORE	0
		FALSE	FALSE	IGNORE	0
		FALSE	FALSE	IGNORE	0
		FALSE	FALSE	IGNORE	0
		FALSE	FALSE	IGNORE	0
WHAT		FALSE	FALSE	IGNORE	0
Name		FALSE	FALSE	IGNORE	0
Part #		FALSE	FALSE	IGNORE	0
Manufacturer		FALSE	FALSE	IGNORE	0
Approx Price		FALSE	FALSE	IGNORE	0
Package type?3		FALSE	FALSE	IGNORE	0
Datasheet link		FALSE	FALSE	IGNORE	0
		FALSE	FALSE	IGNORE	0
WHY		FALSE	FALSE	IGNORE	0
Purpose		FALSE	FALSE	IGNORE	0
Design justification2		FALSE	FALSE	IGNORE	0
Lifecycle status?4		FALSE	FALSE	IGNORE	0
CHECK: ROHS		TRUE	FALSE	ISSUE	CHECK: ROHS;
		FALSE	FALSE	IGNORE	0
HOW?		FALSE	FALSE	IGNORE	0
Supply Typical range		FALSE	FALSE	IGNORE	0
Supply Abs max		FALSE	FALSE	IGNORE	0
Supply Abs Min		FALSE	FALSE	IGNORE	0
What to do with unused inputs?		FALSE	FALSE	IGNORE	0
CHECK: Assembly considerations?5		TRUE	FALSE	ISSUE	CHECK: Assembly considerations?5 ;
CHECK: Footprint source?		TRUE	FALSE	ISSUE	CHECK: Footprint source?;
CHECK: Footprint license?		TRUE	FALSE	ISSUE	CHECK: Footprint license?;
		FALSE	FALSE	IGNORE	0
WHO?		FALSE	FALSE	IGNORE	0
CHECK: Who will supply?		TRUE	FALSE	ISSUE	CHECK: Who will supply?;
Stock level		FALSE	FALSE	IGNORE	0
Price per unit		FALSE	FALSE	IGNORE	0
MoQ		FALSE	FALSE	IGNORE	0
Date last checked?		FALSE	FALSE	IGNORE	0
CHECK: Who will assemble?		TRUE	FALSE	ISSUE	CHECK: Who will assemble?;
		FALSE	FALSE	IGNORE	0
OTHER?		FALSE	FALSE	IGNORE	0
Dimensions		FALSE	FALSE	IGNORE	0
					0
					0
					0
Notes		13	0	ISSUES
0: Copy this template sheet and rename it as appropriate to each part in the design.
1: Status: use, avoid, deleted: it is useful to note parts which have been considered and should not be used (just in case we get the same bright idea again later, let’s remember why it’s not a bright idea afterall)
2: Note anything relevant to choosing this design – or not choosing it! e.g. fast enough to do level shifting on high speed bus
3: Package type: surface mount / through hole (i.e. which assembly processes are needed?)
4: Lifecycle status: prototype/current/discontinued? is the part listed as ok for new designs? If not, choose another part.
5: orientation, pick & place constraints, clearances, fits, tolerances